## Sheet1
Column1 | LIR Requirements to be allocated | C&C System | LHS System | JHS System | Comm System | Power System | Structures System | Thermal System
R001 | The LIR shall obtain lids from the LDS as described in TBD LIR/LDS ICD per the timing defined in JPS ICD. | X | X |  |  |  | X
R002 | The LIR shall perform a Self_Test within [TBD sec] after power up. | X | X | X | X | X |  | X
R003 | The LIR shall install lids on the Jars using lids having the characteristics defined in Lid Spec LID1234. |  | X | X
R004 | The LIR shall install lids on Jars having the characteristics defined in the Jar Spec JAR1235. |  | X | X
R005 | The LIR shall install lids on Jars per the timing defined in JPS ICD. |  | X | X
R006 | The LIR shall install lids on Jars positioned on the JPS conveyer belt as defined in the JPS ICD. |  | X | X
R007 | The LIR shall maintain the Jar position within +/- .1 inches on the conveyer belt during lid installation. |  |  | X
R008 | The LIR shall install lids on the Jars with a torque within the torque ranges specified in Table 6 | X | X | X
R009 | The LIR shall install lids on Jars during the Shift defined in the JPS ICD 355 days/year. | X
R010 | The LIR shall install a lid on a Jar within 3 sec of receiving from the FCR C&M software “Jar_in_Place” message having the characteristics defined in [TBD LIR to FCR ICD]. | X | X | X
R011 | The LIR shall install lids on at least 99% of the Jars presented per the JPS ICD. | X | X | X
R012 | The LIR shall Monitor System_Health_and_Status whenever the LIR is powered. | X | X | X | X | X |  | X
R013 | The LIR shall Report System_Health_and_Status data every [TBD minutes] to the FCR C&M software as defined in [TBD LIR to FCR ICD. | X |  |  | X
R014 | The LIR shall receive Commands from the FCR C&M software as defined in the [TBD LIR to FCR ICD]. | X |  |  | X
R015 | The LIR shall execute within [TBD sec] of receipt from the FCR C&M software, Commands defined in the [TBD LIR to FCR ICD]. | X | X | X |  | X
R016 | The LIR shall report within [TBD sec] to the FCR C&M software the completion of Commands as defined in [TBD LIR FCR ICD] | X |  |  | X
R017 | The LIR shall synchronize its Internal_Time with the Current_Time signal received from the FCR C&M sofware defined in [TBD LIR FCR ICD]. | X
R018 | The LIR shall synchronize its Internal_Time with the Current_Time signal received from the FCR C&M sofware defined in [TBD LIR FCR ICD]. | X
R019 | The LIR shall execute the End_of_Shift_Shutdown_Sequence within [TBD sec] of End_of_shift. | X | X | X |  | X
R020 | The LIR shall operate using 110-120 VAC 60 Hz facility 30-amp power having the characteristics defined in Facility Drawing xyz. | X | X | X | X | X |  | X
R021 | The LIR shall obtain facility power using an EIC 320-compatible electrical standard connectors. as defined in Facility Drawing xyz. |  |  |  |  | X
R022 | The LIR shall meet the LIR Design Input Requirements while operating in the environment defined in Table 1. | X | X | X | X | X | X | X
R023 | The LIR shall meet the LIR Design Input Requirements while operating in the presence of emissions up to and including those shown in Table 2. | X | X | X | X | X |  | X
R024 | The LIR shall meet the LIR Design Input Requirements after being shipped in shipping crates exposed to the shipping environment defined in Table 3, for up to 24 hours. | X | X | X | X | X | X | X
R025 | The LIR shall meet the LIR Design Input Requirements after being stored in shipping crates exposed to the unconditioned storage environment defined in Table 5 for up to 3 years. | X | X | X | X | X | X | X
R026 | The LIR shall meet the LIR Design Input Requirements after being sprayed with a 15 +/- 2 gal/minute water spray and allowed to dry for no more than 24 hours. | X | X | X | X | X | X | X
R027 | The LIR shall report a Critical_System_Failure with in [TBD sec] to the FCR C&M software per the FCR to LIR ICD. | X | X | X | X | X |  | X
R028 | The LIR shall execute the End_of_Shift_Shutdown_Sequence within [TBD sec] whenever a Critical_System_Failure is detected. | X | X | X |  | X
R029 | The LIR shall have a time weighted average sound level less than 85 decibels measured on the A scale (slow response) or a noise dose of less than 50% in the range of 20 – 20,000 hz. |  | X | X |  |  |  | X
R030 | The LIR shall limit operations to within a 4-foot-wide x 16-foot-long x 8-foot-high volume within the LIS work area shown in Figure 1. |  | X | X |  |  | X
R031 | The LIR shall fit through a 3-foot-wide x 7-foot-high door opening when fully assembled, and on the Supplier_Provided_Dolly without having to remove the door. |  | X | X |  |  | X
R032 | The LIR shall be transportable by a single maintenance technician within the production facility without the need for special equipment other than the Supplier_Furnished_Dolly . | [5 empty] | X
R033 | The LIR shall install lids on the jars located on the JPS conveyer belt through the 3 ft x 3 ft +/- .1 inch opening shown in Figure 2. |  | X | X |  |  | X
R034 | The LIR shall have an operational lifetime of at least 5 years when operating per the Shift defined in the JPS ICD 355 days/year AND when maintained per (TBD Maintenance procedure xyz) AND operating in the environment defined in Table 1. | X | X | X | X | X | X | X
R035 | The LIR shall have a Mean Time to Failure (MTTF) of less than or equal to 720 hours of powered operations, when maintained per (TBD Maintenance procedure xyz) AND operating in the environment defined in Table 1. | X | X | X | X | X | X | X
R036 | The LIR shall have a Mean Time to Repair (MTTR) not to exceed 15 minutes. | X | X | X | X | X | X | X
R037 | The LIR shall identify and display failures to the Line Replaceable Unit (LRU) level. | X | X | X | X | X |  | X
R038 | The LIR shall limit the use of tools needed for repair and maintenance to those listed in [TBD] document. | X | X | X | X | X | X | X
R039 | The LIR shall have parts, components, and assemblies that can be interchanged with the same parts, components, and assemblies in other LIRs. | X | X | X | X | X | X | X
R040 | The LIR shall limit packaging for shipment of an unassembled LIR to the crated size and weight limits for shipping defined in Table 4. | X | X | X | X | X | X | X
R041 | The LIR shall meet requirements in this document after being being dropped 4 feet onto a concrete surface while unpowered and in its shipping crate or crates. | X | X | X | X | X | X | X
R042 | The LIR shall comply with [TBD] EPA requirements concerning the use and handling of hazardous materials.. | X | X | X | X | X | X | X
R043 | The LIR shall comply with [TBD] OSHA requirements concerning human/machine interfaces. | X | X | X |  | X | X | X
R044 | The LIR shall comply with [TBD] OSHA requirements concerning the safety of humans working with robots.. | X | X | X |  | X | X | X
R045 | The LIR shall comply with [TBD] FDA requirements concerning the handling of food. |  | X | X
R046 | The LIR shall meet the requirements of MIL-STD-461E for radiated emissions. | X | X | X | X | X
R047 | The LIR shall meet the LIR system requirements when using lubricants, fluids, and fuels that meet UL 546xx non-flammability standard. |  | X | X |  |  | X
R048 | The LIR shall use the English language for labels and displays | X | X | X | X | X | X | X
R049 | The LIR shall use parts, components, and assemblies that are measured using English units of measure. | X | X | X | X | X | X | X